## Values from Papers
# | Parameter | Value | Unit | Measured under / conditions | Paper | Full reference | Where in the paper | Link | Used in our model?
Sato et al. 2012 (Touché) — Proc. ACM CHI 2012
1 | Sweep range | 1 kHz – 3.5 MHz | Hz | Swept sine, AD5932 generator | Sato et al. 2012 (Touché) | M. Sato, I. Poupyrev, C. Harrison (2012). "Touché: Enhancing Touch Interaction on Humans, Screens, Liquids, and Everyday Objects". Proc. ACM CHI 2012. | Hardware section | https://la.disneyresearch.com/wp-content/uploads/touchechi20121.pdf | Yes (in model)
2 | Frequency step | 17.5 | kHz |  | Sato et al. 2012 (Touché) | M. Sato, I. Poupyrev, C. Harrison (2012). "Touché: Enhancing Touch Interaction on Humans, Screens, Liquids, and Everyday Objects". Proc. ACM CHI 2012. | Hardware section | https://la.disneyresearch.com/wp-content/uploads/touchechi20121.pdf | Yes (in model)
3 | Steps per sweep | 200 | count |  | Sato et al. 2012 (Touché) | M. Sato, I. Poupyrev, C. Harrison (2012). "Touché: Enhancing Touch Interaction on Humans, Screens, Liquids, and Everyday Objects". Proc. ACM CHI 2012. | Hardware section | https://la.disneyresearch.com/wp-content/uploads/touchechi20121.pdf | Yes (in model)
4 | Excitation amplitude | 6.6 | V p-p | After amplification | Sato et al. 2012 (Touché) | M. Sato, I. Poupyrev, C. Harrison (2012). "Touché: Enhancing Touch Interaction on Humans, Screens, Liquids, and Everyday Objects". Proc. ACM CHI 2012. | Hardware section | https://la.disneyresearch.com/wp-content/uploads/touchechi20121.pdf | Background only
5 | Sweep duration | 33 | ms | ~33 Hz update; ~100 Hz if only high band swept | Sato et al. 2012 (Touché) | M. Sato, I. Poupyrev, C. Harrison (2012). "Touché: Enhancing Touch Interaction on Humans, Screens, Liquids, and Everyday Objects". Proc. ACM CHI 2012. | Hardware section | https://la.disneyresearch.com/wp-content/uploads/touchechi20121.pdf | Yes (in model)
6 | Bias inductor Lb | ~100 | mH | Tunes sensitivity at lower frequencies | Sato et al. 2012 (Touché) | M. Sato, I. Poupyrev, C. Harrison (2012). "Touché: Enhancing Touch Interaction on Humans, Screens, Liquids, and Everyday Objects". Proc. ACM CHI 2012. | Hardware section | https://la.disneyresearch.com/wp-content/uploads/touchechi20121.pdf | Background only
7 | Measured quantity | Amplitude only | - | Envelope detector; phase not measured | Sato et al. 2012 (Touché) | M. Sato, I. Poupyrev, C. Harrison (2012). "Touché: Enhancing Touch Interaction on Humans, Screens, Liquids, and Everyday Objects". Proc. ACM CHI 2012. | Hardware section | https://la.disneyresearch.com/wp-content/uploads/touchechi20121.pdf | Yes (in model)
8 | ADC resolution | 12 | bit | Max 200 kHz sampling | Sato et al. 2012 (Touché) | M. Sato, I. Poupyrev, C. Harrison (2012). "Touché: Enhancing Touch Interaction on Humans, Screens, Liquids, and Everyday Objects". Proc. ACM CHI 2012. | Hardware section | https://la.disneyresearch.com/wp-content/uploads/touchechi20121.pdf | Yes (in model)
9 | Sensor board size / mass | 36 × 36 × 5.5 mm, 13.8 g | - |  | Sato et al. 2012 (Touché) | M. Sato, I. Poupyrev, C. Harrison (2012). "Touché: Enhancing Touch Interaction on Humans, Screens, Liquids, and Everyday Objects". Proc. ACM CHI 2012. | Hardware section | https://la.disneyresearch.com/wp-content/uploads/touchechi20121.pdf | Background only
10 | Trunk internal resistance | ~100 | Ω | Average | Sato et al. 2012 (Touché) | M. Sato, I. Poupyrev, C. Harrison (2012). "Touché: Enhancing Touch Interaction on Humans, Screens, Liquids, and Everyday Objects". Proc. ACM CHI 2012. | Body-as-sensor section | https://la.disneyresearch.com/wp-content/uploads/touchechi20121.pdf | Yes (in model)
11 | Dry intact skin resistance | ~1 | MΩ | Contact area not stated | Sato et al. 2012 (Touché) | M. Sato, I. Poupyrev, C. Harrison (2012). "Touché: Enhancing Touch Interaction on Humans, Screens, Liquids, and Everyday Objects". Proc. ACM CHI 2012. | Body-as-sensor section | https://la.disneyresearch.com/wp-content/uploads/touchechi20121.pdf | Yes (in model)
12 | Classifier | SVM (Weka SMO), polynomial kernel, C = 2.0 | - | Features: 200 raw + derivatives + minima | Sato et al. 2012 (Touché) | M. Sato, I. Poupyrev, C. Harrison (2012). "Touché: Enhancing Touch Interaction on Humans, Screens, Liquids, and Everyday Objects". Proc. ACM CHI 2012. | Classification section | https://la.disneyresearch.com/wp-content/uploads/touchechi20121.pdf | Yes (in model)
13 | On-body (wrist-to-wrist), 5 gestures, per user | 84 | % | SD 11.4%; Closest to a wrist-worn sensor | Sato et al. 2012 (Touché) | M. Sato, I. Poupyrev, C. Harrison (2012). "Touché: Enhancing Touch Interaction on Humans, Screens, Liquids, and Everyday Objects". Proc. ACM CHI 2012. | Study 4 | https://la.disneyresearch.com/wp-content/uploads/touchechi20121.pdf | Accuracy benchmark
14 | On-body, 5 gestures, walk-up | 52.9 | % | SD 13.8%; no per-user training | Sato et al. 2012 (Touché) | M. Sato, I. Poupyrev, C. Harrison (2012). "Touché: Enhancing Touch Interaction on Humans, Screens, Liquids, and Everyday Objects". Proc. ACM CHI 2012. | Study 4 | https://la.disneyresearch.com/wp-content/uploads/touchechi20121.pdf | Accuracy benchmark
15 | On-body, 3 gestures, walk-up | 87.1 | % | SD 12.5% | Sato et al. 2012 (Touché) | M. Sato, I. Poupyrev, C. Harrison (2012). "Touché: Enhancing Touch Interaction on Humans, Screens, Liquids, and Everyday Objects". Proc. ACM CHI 2012. | Study 4 | https://la.disneyresearch.com/wp-content/uploads/touchechi20121.pdf | Accuracy benchmark
16 | Mobile mockup (ungrounded), 5 gestures | 93.3 | % | SD 6.2%; walk-up 76.1%; Authors call it the hardest setup | Sato et al. 2012 (Touché) | M. Sato, I. Poupyrev, C. Harrison (2012). "Touché: Enhancing Touch Interaction on Humans, Screens, Liquids, and Everyday Objects". Proc. ACM CHI 2012. | Study 3 | https://la.disneyresearch.com/wp-content/uploads/touchechi20121.pdf | Accuracy benchmark
17 | Doorknob (grounded), 5 gestures | 96.7 | % | SD 5.6% | Sato et al. 2012 (Touché) | M. Sato, I. Poupyrev, C. Harrison (2012). "Touché: Enhancing Touch Interaction on Humans, Screens, Liquids, and Everyday Objects". Proc. ACM CHI 2012. | Study 1 | https://la.disneyresearch.com/wp-content/uploads/touchechi20121.pdf | Accuracy benchmark
18 | Table (body configuration), 7 gestures | 92.6 | % | SD 9.4% | Sato et al. 2012 (Touché) | M. Sato, I. Poupyrev, C. Harrison (2012). "Touché: Enhancing Touch Interaction on Humans, Screens, Liquids, and Everyday Objects". Proc. ACM CHI 2012. | Study 2 | https://la.disneyresearch.com/wp-content/uploads/touchechi20121.pdf | Accuracy benchmark
19 | Liquid (fish tank), 5 gestures | 99.8 | % | SD 0.8%; Source of the '99%' headline | Sato et al. 2012 (Touché) | M. Sato, I. Poupyrev, C. Harrison (2012). "Touché: Enhancing Touch Interaction on Humans, Screens, Liquids, and Everyday Objects". Proc. ACM CHI 2012. | Study 5 | https://la.disneyresearch.com/wp-content/uploads/touchechi20121.pdf | Accuracy benchmark
20 | Participants | 12 | people | 9 male, 3 female (studies 1-4) | Sato et al. 2012 (Touché) | M. Sato, I. Poupyrev, C. Harrison (2012). "Touché: Enhancing Touch Interaction on Humans, Screens, Liquids, and Everyday Objects". Proc. ACM CHI 2012. | Studies | https://la.disneyresearch.com/wp-content/uploads/touchechi20121.pdf | Accuracy benchmark
Harrison et al. 2012 (Cap. Fingerprinting) — Proc. ACM UIST 2012
21 | Sweep range / steps | 1 kHz – 3.5 MHz, 200 steps | - |  | Harrison et al. 2012 (Cap. Fingerprinting) | C. Harrison, M. Sato, I. Poupyrev (2012). "Capacitive Fingerprinting: Exploring User Differentiation by Sensing Electrical Properties of the Human Body". Proc. ACM UIST 2012. | Implementation | https://la.disneyresearch.com/wp-content/uploads/capacitive-fingerprintingcameraready1.pdf | Yes (in model)
22 | Current through body | < 0.5 | mA | 6.6 V p-p sine; Described as safe | Harrison et al. 2012 (Cap. Fingerprinting) | C. Harrison, M. Sato, I. Poupyrev (2012). "Capacitive Fingerprinting: Exploring User Differentiation by Sensing Electrical Properties of the Human Body". Proc. ACM UIST 2012. | Implementation | https://la.disneyresearch.com/wp-content/uploads/capacitive-fingerprintingcameraready1.pdf | Background only
23 | User differentiation, 8 s training | 97.3 | % | SD 5.9%; 11 people, 55 pairings | Harrison et al. 2012 (Cap. Fingerprinting) | C. Harrison, M. Sato, I. Poupyrev (2012). "Capacitive Fingerprinting: Exploring User Differentiation by Sensing Electrical Properties of the Human Body". Proc. ACM UIST 2012. | Results | https://la.disneyresearch.com/wp-content/uploads/capacitive-fingerprintingcameraready1.pdf | Accuracy benchmark
24 | User differentiation, 0.1 s training | 84.5 | % | SD 18.9% | Harrison et al. 2012 (Cap. Fingerprinting) | C. Harrison, M. Sato, I. Poupyrev (2012). "Capacitive Fingerprinting: Exploring User Differentiation by Sensing Electrical Properties of the Human Body". Proc. ACM UIST 2012. | Results | https://la.disneyresearch.com/wp-content/uploads/capacitive-fingerprintingcameraready1.pdf | Accuracy benchmark
25 | Best single frequency (753.5 kHz) | 87.3 | % | vs 97.3% for full sweep | Harrison et al. 2012 (Cap. Fingerprinting) | C. Harrison, M. Sato, I. Poupyrev (2012). "Capacitive Fingerprinting: Exploring User Differentiation by Sensing Electrical Properties of the Human Body". Proc. ACM UIST 2012. | Results | https://la.disneyresearch.com/wp-content/uploads/capacitive-fingerprintingcameraready1.pdf | Accuracy benchmark
26 | Bone resistivity | 45 → 90 | Ω·m | 1 kHz → 1 MHz (cited from their ref 11) | Harrison et al. 2012 (Cap. Fingerprinting) | C. Harrison, M. Sato, I. Poupyrev (2012). "Capacitive Fingerprinting: Exploring User Differentiation by Sensing Electrical Properties of the Human Body". Proc. ACM UIST 2012. | Background | https://la.disneyresearch.com/wp-content/uploads/capacitive-fingerprintingcameraready1.pdf | Background only
27 | Calibration drift over a day | Qualitative | - | Temperature, humidity, hydration; re-login needed after hours; No numbers given | Harrison et al. 2012 (Cap. Fingerprinting) | C. Harrison, M. Sato, I. Poupyrev (2012). "Capacitive Fingerprinting: Exploring User Differentiation by Sensing Electrical Properties of the Human Body". Proc. ACM UIST 2012. | Discussion | https://la.disneyresearch.com/wp-content/uploads/capacitive-fingerprintingcameraready1.pdf | Yes (in model)
Honigman et al. 2014 (Arduino Touché) — Proc. NIME 2014
28 | Series resistor R1 | 10 | kΩ | Arduino SFCS circuit, Fig. 2 | Honigman et al. 2014 (Arduino Touché) | N. Honigman et al. (2014). "Techniques in Swept Frequency Capacitive Sensing: An Open Source Approach". Proc. NIME 2014. | Fig. 2 | https://nime.org/proceedings/2014/nime2014_515.pdf | Yes (in model)
29 | Inductor L1 | 10 | mH |  | Honigman et al. 2014 (Arduino Touché) | N. Honigman et al. (2014). "Techniques in Swept Frequency Capacitive Sensing: An Open Source Approach". Proc. NIME 2014. | Fig. 2 | https://nime.org/proceedings/2014/nime2014_515.pdf | Yes (in model)
30 | Tank capacitor C2 | 100 | pF | Listed as 0.1 nF | Honigman et al. 2014 (Arduino Touché) | N. Honigman et al. (2014). "Techniques in Swept Frequency Capacitive Sensing: An Open Source Approach". Proc. NIME 2014. | Fig. 2 | https://nime.org/proceedings/2014/nime2014_515.pdf | Yes (in model)
31 | Envelope detector | 1N4148, 10 nF, 1 MΩ, 3.3 kΩ | - |  | Honigman et al. 2014 (Arduino Touché) | N. Honigman et al. (2014). "Techniques in Swept Frequency Capacitive Sensing: An Open Source Approach". Proc. NIME 2014. | Fig. 2 | https://nime.org/proceedings/2014/nime2014_515.pdf | Background only
32 | Max frequencies per sweep (Arduino library) | 198 | count |  | Honigman et al. 2014 (Arduino Touché) | N. Honigman et al. (2014). "Techniques in Swept Frequency Capacitive Sensing: An Open Source Approach". Proc. NIME 2014. | Text | https://nime.org/proceedings/2014/nime2014_515.pdf | Background only
Jonassen 1998 — EOS/ESD Symposium Proceedings, pp. 111-117
33 | Body capacitance: polymer shoes, linoleum | 160–170 | pF | AC bridge, 1 kHz | Jonassen 1998 | N. M. Jonassen (1998). "Human Body Capacitance: Static or Dynamic Concept?". EOS/ESD Symposium Proceedings, pp. 111-117. | Table 1 | https://backend.orbit.dtu.dk/ws/files/4363898/Jonassen.pdf | Yes (in model)
34 | Body capacitance: polymer shoes, asphalt | 110 | pF | AC bridge | Jonassen 1998 | N. M. Jonassen (1998). "Human Body Capacitance: Static or Dynamic Concept?". EOS/ESD Symposium Proceedings, pp. 111-117. | Table 1 | https://backend.orbit.dtu.dk/ws/files/4363898/Jonassen.pdf | Yes (in model)
35 | Body capacitance: leather shoes, asphalt | 115 | pF | AC bridge | Jonassen 1998 | N. M. Jonassen (1998). "Human Body Capacitance: Static or Dynamic Concept?". EOS/ESD Symposium Proceedings, pp. 111-117. | Table 2 | https://backend.orbit.dtu.dk/ws/files/4363898/Jonassen.pdf | Yes (in model)
36 | Body capacitance: barefoot, linoleum | 250 | pF | AC bridge | Jonassen 1998 | N. M. Jonassen (1998). "Human Body Capacitance: Static or Dynamic Concept?". EOS/ESD Symposium Proceedings, pp. 111-117. | Table 1 | https://backend.orbit.dtu.dk/ws/files/4363898/Jonassen.pdf | Yes (in model)
37 | Body capacitance: barefoot, asphalt | 185 | pF | AC bridge | Jonassen 1998 | N. M. Jonassen (1998). "Human Body Capacitance: Static or Dynamic Concept?". EOS/ESD Symposium Proceedings, pp. 111-117. | Table 1 | https://backend.orbit.dtu.dk/ws/files/4363898/Jonassen.pdf | Yes (in model)
38 | Body capacitance: on plastic over metal | 900–2850 | pF | AC bridge; condition partly illegible | Jonassen 1998 | N. M. Jonassen (1998). "Human Body Capacitance: Static or Dynamic Concept?". EOS/ESD Symposium Proceedings, pp. 111-117. | Table 2 | https://backend.orbit.dtu.dk/ws/files/4363898/Jonassen.pdf | Background only
39 | Body capacitance, charge-sharing method | 200–400 | pF | 50–200% above AC values | Jonassen 1998 | N. M. Jonassen (1998). "Human Body Capacitance: Static or Dynamic Concept?". EOS/ESD Symposium Proceedings, pp. 111-117. | Abstract | https://backend.orbit.dtu.dk/ws/files/4363898/Jonassen.pdf | Background only
40 | Calculated body-to-walls (cylinder) | 40 | pF | h 1.7 m, r 0.2 m, walls 2 m | Jonassen 1998 | N. M. Jonassen (1998). "Human Body Capacitance: Static or Dynamic Concept?". EOS/ESD Symposium Proceedings, pp. 111-117. | Calculation | https://backend.orbit.dtu.dk/ws/files/4363898/Jonassen.pdf | Background only
41 | Calculated feet-to-floor | 70–260 | pF | Soles 200–300 cm², 5–10 mm, εr 4–5; Feet dominate body capacitance | Jonassen 1998 | N. M. Jonassen (1998). "Human Body Capacitance: Static or Dynamic Concept?". EOS/ESD Symposium Proceedings, pp. 111-117. | Calculation | https://backend.orbit.dtu.dk/ws/files/4363898/Jonassen.pdf | Background only
42 | Standard human-body model | 100 | pF | ESD standard | Jonassen 1998 | N. M. Jonassen (1998). "Human Body Capacitance: Static or Dynamic Concept?". EOS/ESD Symposium Proceedings, pp. 111-117. | Text | https://backend.orbit.dtu.dk/ws/files/4363898/Jonassen.pdf | Background only
43 | Frequency dependence 100 Hz–10 kHz | None detected | - |  | Jonassen 1998 | N. M. Jonassen (1998). "Human Body Capacitance: Static or Dynamic Concept?". EOS/ESD Symposium Proceedings, pp. 111-117. | Text | https://backend.orbit.dtu.dk/ws/files/4363898/Jonassen.pdf | Background only
Maity et al. 2019 — IEEE Transactions on Biomedical Engineering
44 | Body-to-ground capacitance (measured) | 150 | pF | Total, split 75 + 75 pF in model | Maity et al. 2019 | S. Maity, M. He, M. Nath, D. Das, B. Chatterjee, S. Sen (2019). "Bio-Physical Modeling, Characterization and Optimization of Electro-Quasistatic Human Body Communication". IEEE Transactions on Biomedical Engineering. | Table I / text | https://arxiv.org/pdf/1805.05200.pdf | Yes (in model)
45 | Tissue resistance | 200 (100–400) | Ω | Subcutaneous | Maity et al. 2019 | S. Maity, M. He, M. Nath, D. Das, B. Chatterjee, S. Sen (2019). "Bio-Physical Modeling, Characterization and Optimization of Electro-Quasistatic Human Body Communication". IEEE Transactions on Biomedical Engineering. | Table I | https://arxiv.org/pdf/1805.05200.pdf | Yes (in model)
46 | Skin resistance | 10 k (1 k–100 k) | Ω | 4 cm²; depends on moisture | Maity et al. 2019 | S. Maity, M. He, M. Nath, D. Das, B. Chatterjee, S. Sen (2019). "Bio-Physical Modeling, Characterization and Optimization of Electro-Quasistatic Human Body Communication". IEEE Transactions on Biomedical Engineering. | Table I | https://arxiv.org/pdf/1805.05200.pdf | Background only
47 | Skin capacitance | 90 | pF | 4 cm², 4 mm, εr ~100 | Maity et al. 2019 | S. Maity, M. He, M. Nath, D. Das, B. Chatterjee, S. Sen (2019). "Bio-Physical Modeling, Characterization and Optimization of Electro-Quasistatic Human Body Communication". IEEE Transactions on Biomedical Engineering. | Table I | https://arxiv.org/pdf/1805.05200.pdf | Background only
48 | Band-to-skin capacitance | 200 (354 calc.) | pF | 4 cm² electrode, 0.01 mm | Maity et al. 2019 | S. Maity, M. He, M. Nath, D. Das, B. Chatterjee, S. Sen (2019). "Bio-Physical Modeling, Characterization and Optimization of Electro-Quasistatic Human Body Communication". IEEE Transactions on Biomedical Engineering. | Table I | https://arxiv.org/pdf/1805.05200.pdf | Background only
49 | Feet-to-ground capacitance | 9 | pF | 100 cm² feet at 1 cm | Maity et al. 2019 | S. Maity, M. He, M. Nath, D. Das, B. Chatterjee, S. Sen (2019). "Bio-Physical Modeling, Characterization and Optimization of Electro-Quasistatic Human Body Communication". IEEE Transactions on Biomedical Engineering. | Table I | https://arxiv.org/pdf/1805.05200.pdf | Background only
50 | Device ground plane to body | 0.3 | pF | 4 cm² ground plane at 1 cm (354 fF calc.) | Maity et al. 2019 | S. Maity, M. He, M. Nath, D. Das, B. Chatterjee, S. Sen (2019). "Bio-Physical Modeling, Characterization and Optimization of Electro-Quasistatic Human Body Communication". IEEE Transactions on Biomedical Engineering. | Table I | https://arxiv.org/pdf/1805.05200.pdf | Background only
51 | Return-path capacitance of a wearable | 1.5 | pF | Experimentally estimated; S11 suggests lower at the wrist | Maity et al. 2019 | S. Maity, M. He, M. Nath, D. Das, B. Chatterjee, S. Sen (2019). "Bio-Physical Modeling, Characterization and Optimization of Electro-Quasistatic Human Body Communication". IEEE Transactions on Biomedical Engineering. | Table I / text | https://arxiv.org/pdf/1805.05200.pdf | Yes (in model)
52 | Wearable input load capacitance | 1 | pF | 10 MΩ | Maity et al. 2019 | S. Maity, M. He, M. Nath, D. Das, B. Chatterjee, S. Sen (2019). "Bio-Physical Modeling, Characterization and Optimization of Electro-Quasistatic Human Body Communication". IEEE Transactions on Biomedical Engineering. | Table I | https://arxiv.org/pdf/1805.05200.pdf | Background only
53 | Channel loss, wearable prototype | −49 to −52 | dB | Forearm Tx to wrist Rx, 20–25 cm | Maity et al. 2019 | S. Maity, M. He, M. Nath, D. Das, B. Chatterjee, S. Sen (2019). "Bio-Physical Modeling, Characterization and Optimization of Electro-Quasistatic Human Body Communication". IEEE Transactions on Biomedical Engineering. | Results | https://arxiv.org/pdf/1805.05200.pdf | Background only
Martinsen et al. 1997 — Medical & Biological Engineering & Computing 35, 172-176
54 | Stratum corneum DC conductance | 4.4 | µS/cm² | In situ, palm, hydrogel electrodes | Martinsen et al. 1997 | Ø. G. Martinsen, S. Grimnes, O. Sveen (1997). "Dielectric properties of some keratinised tissues. Part 1: Stratum corneum and nail in situ". Medical & Biological Engineering & Computing 35, 172-176. | Fig. 1 circuit | https://mn.uio.no/fysikk/english/research/projects/bioimpedance/publications/papers/blemme.pdf | Yes (in model)
55 | Polarisation conductance G0 | 100 | nS/cm² | G = G0·f^m | Martinsen et al. 1997 | Ø. G. Martinsen, S. Grimnes, O. Sveen (1997). "Dielectric properties of some keratinised tissues. Part 1: Stratum corneum and nail in situ". Medical & Biological Engineering & Computing 35, 172-176. | Fig. 1 circuit | https://mn.uio.no/fysikk/english/research/projects/bioimpedance/publications/papers/blemme.pdf | Yes (in model)
56 | Polarisation capacitance C0 | 50 | nF/cm² | C = C0·f^(m−1) | Martinsen et al. 1997 | Ø. G. Martinsen, S. Grimnes, O. Sveen (1997). "Dielectric properties of some keratinised tissues. Part 1: Stratum corneum and nail in situ". Medical & Biological Engineering & Computing 35, 172-176. | Fig. 1 circuit | https://mn.uio.no/fysikk/english/research/projects/bioimpedance/publications/papers/blemme.pdf | Yes (in model)
57 | CPE exponent m | 0.8 | - | Phase angle ≈ 72° | Martinsen et al. 1997 | Ø. G. Martinsen, S. Grimnes, O. Sveen (1997). "Dielectric properties of some keratinised tissues. Part 1: Stratum corneum and nail in situ". Medical & Biological Engineering & Computing 35, 172-176. | Text | https://mn.uio.no/fysikk/english/research/projects/bioimpedance/publications/papers/blemme.pdf | Yes (in model)
58 | R∞ | < 1 | kΩ |  | Martinsen et al. 1997 | Ø. G. Martinsen, S. Grimnes, O. Sveen (1997). "Dielectric properties of some keratinised tissues. Part 1: Stratum corneum and nail in situ". Medical & Biological Engineering & Computing 35, 172-176. | Text | https://mn.uio.no/fysikk/english/research/projects/bioimpedance/publications/papers/blemme.pdf | Background only
Ng & Reaz 2017 — Sensors 17(3), 574
59 | Cotton | εr 3.004; 0.23 mm; Cs 58.96 pF | - | 1 kHz; electrode 510 mm² | Ng & Reaz 2017 | C. L. Ng, M. B. I. Reaz (2017). "Characterization of Textile-Insulated Capacitive Biosensors". Sensors 17(3), 574. | Table | https://doi.org/10.3390/s17030574 | Yes (in model)
60 | Linen | εr 4.007; 0.40 mm; Cs 45.22 pF | - | 1 kHz; 510 mm² | Ng & Reaz 2017 | C. L. Ng, M. B. I. Reaz (2017). "Characterization of Textile-Insulated Capacitive Biosensors". Sensors 17(3), 574. | Table | https://doi.org/10.3390/s17030574 | Yes (in model)
61 | Rayon | εr 5.082; 0.58 mm; Cs 39.56 pF | - | 1 kHz; 510 mm² | Ng & Reaz 2017 | C. L. Ng, M. B. I. Reaz (2017). "Characterization of Textile-Insulated Capacitive Biosensors". Sensors 17(3), 574. | Table | https://doi.org/10.3390/s17030574 | Yes (in model)
62 | Nylon | εr 1.222; 0.48 mm; Cs 11.49 pF | - | 1 kHz; 510 mm² | Ng & Reaz 2017 | C. L. Ng, M. B. I. Reaz (2017). "Characterization of Textile-Insulated Capacitive Biosensors". Sensors 17(3), 574. | Table | https://doi.org/10.3390/s17030574 | Yes (in model)
63 | Polyester | εr 1.178; 0.16 mm; Cs 33.24 pF | - | 1 kHz; 510 mm² | Ng & Reaz 2017 | C. L. Ng, M. B. I. Reaz (2017). "Characterization of Textile-Insulated Capacitive Biosensors". Sensors 17(3), 574. | Table | https://doi.org/10.3390/s17030574 | Yes (in model)
64 | PVC-textile | εr 3.118; 0.24 mm; Cs 58.65 pF | - | 1 kHz; 510 mm² | Ng & Reaz 2017 | C. L. Ng, M. B. I. Reaz (2017). "Characterization of Textile-Insulated Capacitive Biosensors". Sensors 17(3), 574. | Table | https://doi.org/10.3390/s17030574 | Background only
Avlani et al. 2020 — Proc. DATE 2020, pp. 651-653
65 | Buffer input capacitance | 2.1 | pF | 1 MΩ input | Avlani et al. 2020 | S. Avlani, M. Nath, S. Maity, S. Sen (2020). "A 100KHz-1GHz Termination-dependent Human Body Communication Channel Measurement using Miniaturized Wearable Devices". Proc. DATE 2020, pp. 651-653. | Setup | https://par.nsf.gov/servlets/purl/10249175 | Yes (in model)
66 | Return path vs device size | Proportional to ground-plane size (≈ self-capacitance) | - |  | Avlani et al. 2020 | S. Avlani, M. Nath, S. Maity, S. Sen (2020). "A 100KHz-1GHz Termination-dependent Human Body Communication Channel Measurement using Miniaturized Wearable Devices". Proc. DATE 2020, pp. 651-653. | Text | https://par.nsf.gov/servlets/purl/10249175 | Yes (in model)
Capacitive sensing survey 2024 — arXiv:2401.06000
67 | Typical body capacitance | ~100 | pF | Several cited studies | Capacitive sensing survey 2024 | (survey) (2024). "Body-Area Capacitive or Electric Field Sensing for Human Activity Recognition and Human-Computer Interaction: A Comprehensive Survey". arXiv:2401.06000. | Section 3.2 | https://arxiv.org/abs/2401.06000 | Background only
68 | Main source of body-capacitance variation | Feet actions | - | Qualitative | Capacitive sensing survey 2024 | (survey) (2024). "Body-Area Capacitive or Electric Field Sensing for Human Activity Recognition and Human-Computer Interaction: A Comprehensive Survey". arXiv:2401.06000. | Section 3.2.1 | https://arxiv.org/abs/2401.06000 | Yes (in model)
Goyal et al. 2022 — Sensors 22(21), 8510
69 | ¦Z¦ at 10 Hz, stainless steel, in vivo | 2.68 | MΩ·cm² | Thigh, 10 people, dry electrode; Matches watch back plate | Goyal et al. 2022 | K. Goyal, D. A. Borkholder, S. W. Day (2022). "Dependence of Skin-Electrode Contact Impedance on Material and Skin Hydration". Sensors 22(21), 8510. | Results | https://www.mdpi.com/1424-8220/22/21/8510 | Yes (in model)
70 | ¦Z¦ at 10 Hz, titanium, in vivo | 2.06 | MΩ·cm² | Thigh, dry electrode | Goyal et al. 2022 | K. Goyal, D. A. Borkholder, S. W. Day (2022). "Dependence of Skin-Electrode Contact Impedance on Material and Skin Hydration". Sensors 22(21), 8510. | Results | https://www.mdpi.com/1424-8220/22/21/8510 | Background only
71 | Stratum corneum resistance Rsc, dry | 6.4 | MΩ·cm² | Phantom fit | Goyal et al. 2022 | K. Goyal, D. A. Borkholder, S. W. Day (2022). "Dependence of Skin-Electrode Contact Impedance on Material and Skin Hydration". Sensors 22(21), 8510. | Table 2 | https://www.mdpi.com/1424-8220/22/21/8510 | Yes (in model)
72 | Stratum corneum resistance Rsc, hydrated | 3 | MΩ·cm² | Phantom fit | Goyal et al. 2022 | K. Goyal, D. A. Borkholder, S. W. Day (2022). "Dependence of Skin-Electrode Contact Impedance on Material and Skin Hydration". Sensors 22(21), 8510. | Table 2 | https://www.mdpi.com/1424-8220/22/21/8510 | Yes (in model)
73 | Stratum corneum capacitance Csc, dry | 41 | nF/cm² | Phantom fit | Goyal et al. 2022 | K. Goyal, D. A. Borkholder, S. W. Day (2022). "Dependence of Skin-Electrode Contact Impedance on Material and Skin Hydration". Sensors 22(21), 8510. | Table 2 | https://www.mdpi.com/1424-8220/22/21/8510 | Yes (in model)
74 | Stratum corneum capacitance Csc, hydrated | 190 | nF/cm² | Phantom fit | Goyal et al. 2022 | K. Goyal, D. A. Borkholder, S. W. Day (2022). "Dependence of Skin-Electrode Contact Impedance on Material and Skin Hydration". Sensors 22(21), 8510. | Table 2 | https://www.mdpi.com/1424-8220/22/21/8510 | Yes (in model)
75 | Contact capacitance Cc, titanium / steel (dry) | 267 / 114 | nF/cm² | Phantom fit; Titanium gives better contact | Goyal et al. 2022 | K. Goyal, D. A. Borkholder, S. W. Day (2022). "Dependence of Skin-Electrode Contact Impedance on Material and Skin Hydration". Sensors 22(21), 8510. | Table 2 | https://www.mdpi.com/1424-8220/22/21/8510 | Yes (in model)
76 | CPE exponents | α ≈ 0.9 (SC); β ≈ 0.5–0.6 (contact) | - |  | Goyal et al. 2022 | K. Goyal, D. A. Borkholder, S. W. Day (2022). "Dependence of Skin-Electrode Contact Impedance on Material and Skin Hydration". Sensors 22(21), 8510. | Results | https://www.mdpi.com/1424-8220/22/21/8510 | Yes (in model)
77 | Hydration effect on impedance | ~10× lower when hydrated | - |  | Goyal et al. 2022 | K. Goyal, D. A. Borkholder, S. W. Day (2022). "Dependence of Skin-Electrode Contact Impedance on Material and Skin Hydration". Sensors 22(21), 8510. | Results | https://www.mdpi.com/1424-8220/22/21/8510 | Yes (in model)
78 | Frequency range measured | 0.1 Hz – 100 kHz | Hz | Below most of our sweep | Goyal et al. 2022 | K. Goyal, D. A. Borkholder, S. W. Day (2022). "Dependence of Skin-Electrode Contact Impedance on Material and Skin Hydration". Sensors 22(21), 8510. | Methods | https://www.mdpi.com/1424-8220/22/21/8510 | Background only
Datta et al. 2020 — arXiv:2010.15339
79 | Return-path factor x at the wrist | 0.3642 | - | Fraction of free-space self-capacitance; Highest of the measured locations | Datta et al. 2020 | A. Datta, M. Nath, D. Yang, S. Sen (2020). "Advanced Biophysical Model to Capture Channel Variability for EQS Capacitive HBC". arXiv:2010.15339. | Fig. 8 table | https://arxiv.org/pdf/2010.15339 | Yes (in model)
80 | Return-path factor x at the elbow | 0.2139 | - |  | Datta et al. 2020 | A. Datta, M. Nath, D. Yang, S. Sen (2020). "Advanced Biophysical Model to Capture Channel Variability for EQS Capacitive HBC". arXiv:2010.15339. | Fig. 8 table | https://arxiv.org/pdf/2010.15339 | Background only
81 | Return-path factor x at the shoulder | 0.0588 | - |  | Datta et al. 2020 | A. Datta, M. Nath, D. Yang, S. Sen (2020). "Advanced Biophysical Model to Capture Channel Variability for EQS Capacitive HBC". arXiv:2010.15339. | Fig. 8 table | https://arxiv.org/pdf/2010.15339 | Background only
82 | Return-path factor x at the torso | 0.1457 | - |  | Datta et al. 2020 | A. Datta, M. Nath, D. Yang, S. Sen (2020). "Advanced Biophysical Model to Capture Channel Variability for EQS Capacitive HBC". arXiv:2010.15339. | Fig. 8 table | https://arxiv.org/pdf/2010.15339 | Background only
83 | Free-space return path of a small device | ≈ 1 | pF | Device radius a few cm; C = 8·ε₀·a | Datta et al. 2020 | A. Datta, M. Nath, D. Yang, S. Sen (2020). "Advanced Biophysical Model to Capture Channel Variability for EQS Capacitive HBC". arXiv:2010.15339. | Section III-A | https://arxiv.org/pdf/2010.15339 | Yes (in model)
84 | Receiver return path | < 1 | pF |  | Datta et al. 2020 | A. Datta, M. Nath, D. Yang, S. Sen (2020). "Advanced Biophysical Model to Capture Channel Variability for EQS Capacitive HBC". arXiv:2010.15339. | Section IV-A | https://arxiv.org/pdf/2010.15339 | Background only
85 | Tissue / skin resistance (order) | ~100 Ω / ~10 kΩ | - |  | Datta et al. 2020 | A. Datta, M. Nath, D. Yang, S. Sen (2020). "Advanced Biophysical Model to Capture Channel Variability for EQS Capacitive HBC". arXiv:2010.15339. | Section III-A | https://arxiv.org/pdf/2010.15339 | Background only
Nath et al. 2021 — Scientific Reports
86 | Body-to-body capacitance at 1 m | 21 | pF | Electrostatic FEM; Model now uses 2–15 pF at 0.2–0.5 m: too low | Nath et al. 2021 | M. Nath et al. (S. Sen group, Purdue) (2021). "Inter-Body Coupling in Electro-Quasistatic Human Body Communication: Theory and Analysis of Security and Interference Properties". Scientific Reports. | Fig. 7(a) / text | https://arxiv.org/pdf/2003.13329 | Yes (in model)
87 | Body-to-body capacitance at 5 m | 6.6 | pF | Electrostatic FEM | Nath et al. 2021 | M. Nath et al. (S. Sen group, Purdue) (2021). "Inter-Body Coupling in Electro-Quasistatic Human Body Communication: Theory and Analysis of Security and Interference Properties". Scientific Reports. | Text | https://arxiv.org/pdf/2003.13329 | Background only
88 | Body-to-ground capacitance | 150 | pF | Fixed in model | Nath et al. 2021 | M. Nath et al. (S. Sen group, Purdue) (2021). "Inter-Body Coupling in Electro-Quasistatic Human Body Communication: Theory and Analysis of Security and Interference Properties". Scientific Reports. | Text | https://arxiv.org/pdf/2003.13329 | Background only
Agarwal & Sahu 2010 — Indian Journal of Plastic Surgery 43(1)
89 | Hand area (palmar, incl. fingers), men | 146.5 ± 15.1 | cm² | Indian adults 18–60, n = 150; Supports 40–80 cm² grab contact | Agarwal & Sahu 2010 | P. Agarwal, S. Sahu (2010). "Determination of hand and palm area as a ratio of body surface area in Indian population". Indian Journal of Plastic Surgery 43(1). | Results | https://www.thieme-connect.de/products/ejournals/pdf/10.1055/s-0039-1699403.pdf | Yes (in model)
90 | Hand area (palmar, incl. fingers), women | 132.4 ± 14.1 | cm² | n = 150 | Agarwal & Sahu 2010 | P. Agarwal, S. Sahu (2010). "Determination of hand and palm area as a ratio of body surface area in Indian population". Indian Journal of Plastic Surgery 43(1). | Results | https://www.thieme-connect.de/products/ejournals/pdf/10.1055/s-0039-1699403.pdf | Yes (in model)
91 | Palm area, men | 77.9 ± 10.3 | cm² |  | Agarwal & Sahu 2010 | P. Agarwal, S. Sahu (2010). "Determination of hand and palm area as a ratio of body surface area in Indian population". Indian Journal of Plastic Surgery 43(1). | Results | https://www.thieme-connect.de/products/ejournals/pdf/10.1055/s-0039-1699403.pdf | Background only
92 | Palm area, women | 73.7 ± 9.1 | cm² |  | Agarwal & Sahu 2010 | P. Agarwal, S. Sahu (2010). "Determination of hand and palm area as a ratio of body surface area in Indian population". Indian Journal of Plastic Surgery 43(1). | Results | https://www.thieme-connect.de/products/ejournals/pdf/10.1055/s-0039-1699403.pdf | Background only
93 | Hand as % of body surface area | 0.92 | % | Men and women | Agarwal & Sahu 2010 | P. Agarwal, S. Sahu (2010). "Determination of hand and palm area as a ratio of body surface area in Indian population". Indian Journal of Plastic Surgery 43(1). | Results | https://www.thieme-connect.de/products/ejournals/pdf/10.1055/s-0039-1699403.pdf | Background only
TI SNOA926 2015 — Application report
94 | Unshielded ground parasitic | > 100 (can be) | pF |  | TI SNOA926 2015 | Texas Instruments (2015). "Capacitive Sensing: Ins and Outs of Active Shielding (SNOA926A)". Application report. | Fig. 4 | https://www.ti.com/lit/pdf/SNOA926 | Background only
95 | Rejection of object behind sensor (3.6 cm) | 50.9 / 61.1 / 76.3 | % reduction | Same-size shield / 200% shield / ring + shield; Residual 24–49% | TI SNOA926 2015 | Texas Instruments (2015). "Capacitive Sensing: Ins and Outs of Active Shielding (SNOA926A)". Application report. | Table 1 | https://www.ti.com/lit/pdf/SNOA926 | Yes (in model)
96 | Rejection of object at side (1 cm) | 37.2 / 70.6 / 77.0 | % reduction | Same three configurations; Residual 23–63% | TI SNOA926 2015 | Texas Instruments (2015). "Capacitive Sensing: Ins and Outs of Active Shielding (SNOA926A)". Application report. | Table 1 | https://www.ti.com/lit/pdf/SNOA926 | Yes (in model)
97 | Rejection of object at side (5 cm) | 34.2 / 64.6 / 75.0 | % reduction | Same three configurations | TI SNOA926 2015 | Texas Instruments (2015). "Capacitive Sensing: Ins and Outs of Active Shielding (SNOA926A)". Application report. | Table 1 | https://www.ti.com/lit/pdf/SNOA926 | Background only
98 | Loss of wanted sensitivity (top, 1 cm) | 23.6 / 26.5 / 39.3 | % reduction | Same three configurations; Shield also costs some signal | TI SNOA926 2015 | Texas Instruments (2015). "Capacitive Sensing: Ins and Outs of Active Shielding (SNOA926A)". Application report. | Table 1 | https://www.ti.com/lit/pdf/SNOA926 | Background only
Hackaday ADC test — Hackaday.io
99 | ESP32 built-in ADC fluctuation | ~21.8 | mV | Unclear if std. dev. or p-p; ≈27 LSB at 3.3 V; Weak source | Hackaday ADC test | Hackaday.io project (n.d.). "ADC performance: Arduino vs ESP32 vs ADS1115". Hackaday.io. | Results | https://hackaday.io/project/205380-adc-performance-arduino-vs-esp32-vs-ads1115 | Yes (in model)
100 | Arduino ADC fluctuation | ~4.2 | mV |  | Hackaday ADC test | Hackaday.io project (n.d.). "ADC performance: Arduino vs ESP32 vs ADS1115". Hackaday.io. | Results | https://hackaday.io/project/205380-adc-performance-arduino-vs-esp32-vs-ads1115 | Background only
101 | ADS1115 fluctuation | ~2 | mV | External ADC option | Hackaday ADC test | Hackaday.io project (n.d.). "ADC performance: Arduino vs ESP32 vs ADS1115". Hackaday.io. | Results | https://hackaday.io/project/205380-adc-performance-arduino-vs-esp32-vs-ads1115 | Background only
Espressif ADC blog 2025 — developer.espressif.com
102 | ESP32 calibrated error | < 30 | mV | Accuracy, not noise | Espressif ADC blog 2025 | Espressif Systems (2025). "ADC performance (developer blog)". developer.espressif.com. | Results | https://developer.espressif.com/blog/2025/08/adc-performance/ | Background only
103 | ESP32-S3 calibrated error | −30 to 0 | mV |  | Espressif ADC blog 2025 | Espressif Systems (2025). "ADC performance (developer blog)". developer.espressif.com. | Results | https://developer.espressif.com/blog/2025/08/adc-performance/ | Background only
104 | ESP32 / ESP32-S3 DNL, INL | ±7, ±12 / ±4, ±8 | LSB | Datasheet values | Espressif ADC blog 2025 | Espressif Systems (2025). "ADC performance (developer blog)". developer.espressif.com. | Table 1 | https://developer.espressif.com/blog/2025/08/adc-performance/ | Background only
105 | ESP32 ADC sample rate | 200 k (RTC) / 2 M (DIG) | samples/s |  | Espressif ADC blog 2025 | Espressif Systems (2025). "ADC performance (developer blog)". developer.espressif.com. | Table 1 | https://developer.espressif.com/blog/2025/08/adc-performance/ | Background only
106 | Noise advice | 100 nF on ADC input; multisampling | - | No figures given | Espressif ADC blog 2025 | Espressif Systems (2025). "ADC performance (developer blog)". developer.espressif.com. | Text | https://developer.espressif.com/blog/2025/08/adc-performance/ | Background only
Desco ESD table — descoindustries.com
107 | Body voltage, walking on vinyl floor | 250 – 12,000 | V | 65-90% / 10-20% relative humidity | Desco ESD table | Desco Industries (n.d.). "Typical Electrostatic Voltages". descoindustries.com. | Table | https://www.descoindustries.com/AboutESD/Voltage.aspx | Whole-body study (doc)
108 | Body voltage, walking on carpet | 1,500 – 35,000 | V | 65-90% / 10-20% relative humidity | Desco ESD table | Desco Industries (n.d.). "Typical Electrostatic Voltages". descoindustries.com. | Table | https://www.descoindustries.com/AboutESD/Voltage.aspx | Whole-body study (doc)
Jonassen (walking) — In Compliance Magazine
109 | Body voltage from walking on vinyl (measured) | up to ~3,500 | V | Insulating floor | Jonassen (walking) | N. Jonassen (n.d.). "Charging by Walking (Mr. Static column)". In Compliance Magazine. | Text | https://incompliancemag.com/charging-by-walking/ | Whole-body study (doc)
Bian et al. 2019 — IEEE PerCom Workshops
110 | Wrist passive field sensor sensitivity | microvolt-level | - | Wrist-worn, passive; Qualitative | Bian et al. 2019 | S. Bian, V. F. Rey, J. Younas, P. Lukowicz (2019). "Wrist-Worn Capacitive Sensor for Activity and Physical Collaboration Recognition". IEEE PerCom Workshops. | Text | https://dfki.de/web/forschung/projekte-publikationen/publikation/10312 | Whole-body study (doc)
Bian, Liu, Lukowicz 2025 — arXiv:2507.13520
111 | ProxiBand: approaching person detected (TPR) | 74.3 / 46 | % | Indoor / outdoor | Bian, Liu, Lukowicz 2025 | S. Bian, M. Liu, P. Lukowicz (2025). "Passive Body-Area Electrostatic Field (Human Body Capacitance) for Ubiquitous Computing". arXiv:2507.13520. | Overview text | https://arxiv.org/html/2507.13520v1 | Whole-body study (doc)
Kurita 2016 — Electrostatics Joint Conference
112 | Contact moment from electrostatic induction current | detected | - | Contact electrification; Qualitative | Kurita 2016 | K. Kurita (2016). "Detection method for contact electrification based on electrostatic induction". Electrostatics Joint Conference. | Results | https://electrostatics.org/wp-content/uploads/2023/08/G12.pdf | Whole-body study (doc)
Elfekey et al. 2016 — Sensors 16(12):2049
113 | Touch sensing from induced 50 Hz field on body | demonstrated | - | Mains ELF field; Qualitative | Elfekey et al. 2016 | H. Elfekey, H. A. Bastawrous, S. Okamoto (2016). "A Touch Sensing Technique Using the Effects of Extremely Low Frequency Fields on the Human Body". Sensors 16(12):2049. | Results | https://doi.org/10.3390/s16122049 | Whole-body study (doc)

## Reference List
# | Reference | Link | Values taken
1 | M. Sato, I. Poupyrev, C. Harrison (2012). "Touché: Enhancing Touch Interaction on Humans, Screens, Liquids, and Everyday Objects". Proc. ACM CHI 2012. | https://la.disneyresearch.com/wp-content/uploads/touchechi20121.pdf | 20
2 | C. Harrison, M. Sato, I. Poupyrev (2012). "Capacitive Fingerprinting: Exploring User Differentiation by Sensing Electrical Properties of the Human Body". Proc. ACM UIST 2012. | https://la.disneyresearch.com/wp-content/uploads/capacitive-fingerprintingcameraready1.pdf | 7
3 | N. Honigman et al. (2014). "Techniques in Swept Frequency Capacitive Sensing: An Open Source Approach". Proc. NIME 2014. | https://nime.org/proceedings/2014/nime2014_515.pdf | 5
4 | N. M. Jonassen (1998). "Human Body Capacitance: Static or Dynamic Concept?". EOS/ESD Symposium Proceedings, pp. 111-117. | https://backend.orbit.dtu.dk/ws/files/4363898/Jonassen.pdf | 11
5 | S. Maity, M. He, M. Nath, D. Das, B. Chatterjee, S. Sen (2019). "Bio-Physical Modeling, Characterization and Optimization of Electro-Quasistatic Human Body Communication". IEEE Transactions on Biomedical Engineering. | https://arxiv.org/pdf/1805.05200.pdf | 10
6 | Ø. G. Martinsen, S. Grimnes, O. Sveen (1997). "Dielectric properties of some keratinised tissues. Part 1: Stratum corneum and nail in situ". Medical & Biological Engineering & Computing 35, 172-176. | https://mn.uio.no/fysikk/english/research/projects/bioimpedance/publications/papers/blemme.pdf | 5
7 | C. L. Ng, M. B. I. Reaz (2017). "Characterization of Textile-Insulated Capacitive Biosensors". Sensors 17(3), 574. | https://doi.org/10.3390/s17030574 | 6
8 | S. Avlani, M. Nath, S. Maity, S. Sen (2020). "A 100KHz-1GHz Termination-dependent Human Body Communication Channel Measurement using Miniaturized Wearable Devices". Proc. DATE 2020, pp. 651-653. | https://par.nsf.gov/servlets/purl/10249175 | 2
9 | (survey) (2024). "Body-Area Capacitive or Electric Field Sensing for Human Activity Recognition and Human-Computer Interaction: A Comprehensive Survey". arXiv:2401.06000. | https://arxiv.org/abs/2401.06000 | 2
10 | K. Goyal, D. A. Borkholder, S. W. Day (2022). "Dependence of Skin-Electrode Contact Impedance on Material and Skin Hydration". Sensors 22(21), 8510. | https://www.mdpi.com/1424-8220/22/21/8510 | 10
11 | A. Datta, M. Nath, D. Yang, S. Sen (2020). "Advanced Biophysical Model to Capture Channel Variability for EQS Capacitive HBC". arXiv:2010.15339. | https://arxiv.org/pdf/2010.15339 | 7
12 | M. Nath et al. (S. Sen group, Purdue) (2021). "Inter-Body Coupling in Electro-Quasistatic Human Body Communication: Theory and Analysis of Security and Interference Properties". Scientific Reports. | https://arxiv.org/pdf/2003.13329 | 3
13 | P. Agarwal, S. Sahu (2010). "Determination of hand and palm area as a ratio of body surface area in Indian population". Indian Journal of Plastic Surgery 43(1). | https://www.thieme-connect.de/products/ejournals/pdf/10.1055/s-0039-1699403.pdf | 5
14 | Texas Instruments (2015). "Capacitive Sensing: Ins and Outs of Active Shielding (SNOA926A)". Application report. | https://www.ti.com/lit/pdf/SNOA926 | 5
15 | Hackaday.io project (n.d.). "ADC performance: Arduino vs ESP32 vs ADS1115". Hackaday.io. | https://hackaday.io/project/205380-adc-performance-arduino-vs-esp32-vs-ads1115 | 3
16 | Espressif Systems (2025). "ADC performance (developer blog)". developer.espressif.com. | https://developer.espressif.com/blog/2025/08/adc-performance/ | 5
17 | Desco Industries (n.d.). "Typical Electrostatic Voltages". descoindustries.com. | https://www.descoindustries.com/AboutESD/Voltage.aspx | 2
18 | N. Jonassen (n.d.). "Charging by Walking (Mr. Static column)". In Compliance Magazine. | https://incompliancemag.com/charging-by-walking/ | 1
19 | S. Bian, V. F. Rey, J. Younas, P. Lukowicz (2019). "Wrist-Worn Capacitive Sensor for Activity and Physical Collaboration Recognition". IEEE PerCom Workshops. | https://dfki.de/web/forschung/projekte-publikationen/publikation/10312 | 1
20 | S. Bian, M. Liu, P. Lukowicz (2025). "Passive Body-Area Electrostatic Field (Human Body Capacitance) for Ubiquitous Computing". arXiv:2507.13520. | https://arxiv.org/html/2507.13520v1 | 1
21 | K. Kurita (2016). "Detection method for contact electrification based on electrostatic induction". Electrostatics Joint Conference. | https://electrostatics.org/wp-content/uploads/2023/08/G12.pdf | 1
22 | H. Elfekey, H. A. Bastawrous, S. Okamoto (2016). "A Touch Sensing Technique Using the Effects of Extremely Low Frequency Fields on the Human Body". Sensors 16(12):2049. | https://doi.org/10.3390/s16122049 | 1