## Read Me
SparshaGuard — parameter sources
Purpose | Every value taken from a paper for the SparshaGuard simulation, with its full reference, and every parameter the model uses with where it came from.
Project folder | D:\SPARSHA (model: sg_model.py; notes: docs\parameter_sources.md, docs\new_findings_pending.md)
Last updated | 2026-10-11
Sheets
Values from Papers | The log: one row per value, with source, location in the source and status.
Sources | Full reference and link for each source ID.
Model v0.2 Params | Each parameter in sg_model.py, the value used, and its tag and sources.
Still Estimated | Values with no published source yet, and how Gate 1 should measure them.
Adding a value | Add a row at the bottom of 'Values from Papers'. Fill Category to Location, pick a Status from the drop-down, and use a Source ID listed on 'Sources' (add the source there first if it's new). The short source name fills in by itself.
Counts (live)
Sources | 16
Values logged | 106
In model v0.2 | 34
Pending integration | 25
Benchmark only | 11
Context only | 36
Model parameters | 35
…of which still estimated (tag E) | 14

## Values from Papers
Values from papers
One row per value taken from a source. Status colours: green = in model v0.2, yellow = found, awaiting integration, blue = accuracy benchmark, grey = context only.
ID | Category | Parameter | Value | Unit | Conditions / context | Source ID | Source (short) | Location in source | Status | How it's used in the model | Notes
V001 | Sweep | Sweep range | 1 kHz – 3.5 MHz | Hz | Swept sine, AD5932 generator | S1 | Sato et al. 2012 (Touché) | Hardware section | In model v0.2 | Sweep grid 1 kHz – 3.4835 MHz
V002 | Sweep | Frequency step | 17.5 | kHz |  | S1 | Sato et al. 2012 (Touché) | Hardware section | In model v0.2 | 17.5 kHz
V003 | Sweep | Steps per sweep | 200 | count |  | S1 | Sato et al. 2012 (Touché) | Hardware section | In model v0.2 | 200
V004 | Sweep | Excitation amplitude | 6.6 | V p-p | After amplification | S1 | Sato et al. 2012 (Touché) | Hardware section | Context only | Results in % of full scale; cancels out
V005 | Sweep | Sweep duration | 33 | ms | ~33 Hz update; ~100 Hz if only high band swept | S1 | Sato et al. 2012 (Touché) | Hardware section | In model v0.2 | Basis of 5 frames/s pipeline
V006 | Circuit | Bias inductor Lb | ~100 | mH | Tunes sensitivity at lower frequencies | S1 | Sato et al. 2012 (Touché) | Hardware section | Context only | Model uses Arduino version 10 mH (S3)
V007 | Measurement | Measured quantity | Amplitude only | - | Envelope detector; phase not measured | S1 | Sato et al. 2012 (Touché) | Hardware section | In model v0.2 | Amplitude-only score and classifier
V008 | Measurement | ADC resolution | 12 | bit | Max 200 kHz sampling | S1 | Sato et al. 2012 (Touché) | Hardware section | In model v0.2 | Basis of noise estimate
V009 | Device | Sensor board size / mass | 36 × 36 × 5.5 mm, 13.8 g | - |  | S1 | Sato et al. 2012 (Touché) | Hardware section | Context only
V010 | Body | Trunk internal resistance | ~100 | Ω | Average | S1 | Sato et al. 2012 (Touché) | Body-as-sensor section | In model v0.2 | +100 Ω added to limb resistance
V011 | Skin | Dry intact skin resistance | ~1 | MΩ |  | S1 | Sato et al. 2012 (Touché) | Body-as-sensor section | In model v0.2 | Dry end of hydration range | Contact area not stated
V012 | Classifier | Classifier | SVM (Weka SMO), polynomial kernel, C = 2.0 | - | Features: 200 raw + derivatives + minima | S1 | Sato et al. 2012 (Touché) | Classification section | In model v0.2 | SVM (RBF) and random forest
V013 | Accuracy | On-body (wrist-to-wrist), 5 gestures, per user | 84 | % | SD 11.4% | S1 | Sato et al. 2012 (Touché) | Study 4 | Benchmark only |  | Closest to a wrist-worn sensor
V014 | Accuracy | On-body, 5 gestures, walk-up | 52.9 | % | SD 13.8%; no per-user training | S1 | Sato et al. 2012 (Touché) | Study 4 | Benchmark only
V015 | Accuracy | On-body, 3 gestures, walk-up | 87.1 | % | SD 12.5% | S1 | Sato et al. 2012 (Touché) | Study 4 | Benchmark only
V016 | Accuracy | Mobile mockup (ungrounded), 5 gestures | 93.3 | % | SD 6.2%; walk-up 76.1% | S1 | Sato et al. 2012 (Touché) | Study 3 | Benchmark only |  | Authors call it the hardest setup
V017 | Accuracy | Doorknob (grounded), 5 gestures | 96.7 | % | SD 5.6% | S1 | Sato et al. 2012 (Touché) | Study 1 | Benchmark only
V018 | Accuracy | Table (body configuration), 7 gestures | 92.6 | % | SD 9.4% | S1 | Sato et al. 2012 (Touché) | Study 2 | Benchmark only
V019 | Accuracy | Liquid (fish tank), 5 gestures | 99.8 | % | SD 0.8% | S1 | Sato et al. 2012 (Touché) | Study 5 | Benchmark only |  | Source of the '99%' headline
V020 | Accuracy | Participants | 12 | people | 9 male, 3 female (studies 1-4) | S1 | Sato et al. 2012 (Touché) | Studies | Benchmark only
V021 | Sweep | Sweep range / steps | 1 kHz – 3.5 MHz, 200 steps | - |  | S2 | Harrison et al. 2012 (Cap. Fingerprinting) | Implementation | In model v0.2 | Same as S1
V022 | Safety | Current through body | < 0.5 | mA | 6.6 V p-p sine | S2 | Harrison et al. 2012 (Cap. Fingerprinting) | Implementation | Context only |  | Described as safe
V023 | Accuracy | User differentiation, 8 s training | 97.3 | % | SD 5.9%; 11 people, 55 pairings | S2 | Harrison et al. 2012 (Cap. Fingerprinting) | Results | Benchmark only
V024 | Accuracy | User differentiation, 0.1 s training | 84.5 | % | SD 18.9% | S2 | Harrison et al. 2012 (Cap. Fingerprinting) | Results | Benchmark only
V025 | Accuracy | Best single frequency (753.5 kHz) | 87.3 | % | vs 97.3% for full sweep | S2 | Harrison et al. 2012 (Cap. Fingerprinting) | Results | Benchmark only | Supports using the full sweep
V026 | Body | Bone resistivity | 45 → 90 | Ω·m | 1 kHz → 1 MHz (cited from their ref 11) | S2 | Harrison et al. 2012 (Cap. Fingerprinting) | Background | Context only
V027 | Drift | Calibration drift over a day | Qualitative | - | Temperature, humidity, hydration; re-login needed after hours | S2 | Harrison et al. 2012 (Cap. Fingerprinting) | Discussion | In model v0.2 | Adaptive baseline in pipeline | No numbers given
V028 | Circuit | Series resistor R1 | 10 | kΩ | Arduino SFCS circuit, Fig. 2 | S3 | Honigman et al. 2014 (Arduino Touché) | Fig. 2 | In model v0.2 | Rs = 10 kΩ
V029 | Circuit | Inductor L1 | 10 | mH |  | S3 | Honigman et al. 2014 (Arduino Touché) | Fig. 2 | In model v0.2 | L = 10 mH ±5%
V030 | Circuit | Tank capacitor C2 | 100 | pF | Listed as 0.1 nF | S3 | Honigman et al. 2014 (Arduino Touché) | Fig. 2 | In model v0.2 | Ctank = 100 pF ±5%
V031 | Circuit | Envelope detector | 1N4148, 10 nF, 1 MΩ, 3.3 kΩ | - |  | S3 | Honigman et al. 2014 (Arduino Touché) | Fig. 2 | Context only
V032 | Sweep | Max frequencies per sweep (Arduino library) | 198 | count |  | S3 | Honigman et al. 2014 (Arduino Touché) | Text | Context only
V033 | Body | Body capacitance: polymer shoes, linoleum | 160–170 | pF | AC bridge, 1 kHz | S4 | Jonassen 1998 | Table 1 | In model v0.2 | Street shoes 110–170 pF
V034 | Body | Body capacitance: polymer shoes, asphalt | 110 | pF | AC bridge | S4 | Jonassen 1998 | Table 1 | In model v0.2 | Street shoes 110–170 pF
V035 | Body | Body capacitance: leather shoes, asphalt | 115 | pF | AC bridge | S4 | Jonassen 1998 | Table 2 | In model v0.2 | Street shoes 110–170 pF
V036 | Body | Body capacitance: barefoot, linoleum | 250 | pF | AC bridge | S4 | Jonassen 1998 | Table 1 | In model v0.2 | Barefoot 185–250 pF
V037 | Body | Body capacitance: barefoot, asphalt | 185 | pF | AC bridge | S4 | Jonassen 1998 | Table 1 | In model v0.2 | Barefoot 185–250 pF
V038 | Body | Body capacitance: on plastic over metal | 900–2850 | pF | AC bridge; condition partly illegible | S4 | Jonassen 1998 | Table 2 | Context only
V039 | Body | Body capacitance, charge-sharing method | 200–400 | pF | 50–200% above AC values | S4 | Jonassen 1998 | Abstract | Context only | AC values used (closer to kHz–MHz)
V040 | Body | Calculated body-to-walls (cylinder) | 40 | pF | h 1.7 m, r 0.2 m, walls 2 m | S4 | Jonassen 1998 | Calculation | Context only
V041 | Body | Calculated feet-to-floor | 70–260 | pF | Soles 200–300 cm², 5–10 mm, εr 4–5 | S4 | Jonassen 1998 | Calculation | Context only |  | Feet dominate body capacitance
V042 | Body | Standard human-body model | 100 | pF | ESD standard | S4 | Jonassen 1998 | Text | Context only
V043 | Body | Frequency dependence 100 Hz–10 kHz | None detected | - |  | S4 | Jonassen 1998 | Text | Context only
V044 | Body | Body-to-ground capacitance (measured) | 150 | pF | Total, split 75 + 75 pF in model | S5 | Maity et al. 2019 | Table I / text | In model v0.2 | Cross-check for C_BE
V045 | Body | Tissue resistance | 200 (100–400) | Ω | Subcutaneous | S5 | Maity et al. 2019 | Table I | In model v0.2 | Limb 100–400 Ω
V046 | Skin | Skin resistance | 10 k (1 k–100 k) | Ω | 4 cm²; depends on moisture | S5 | Maity et al. 2019 | Table I | Context only | Superseded by S6/S10 per-area values
V047 | Skin | Skin capacitance | 90 | pF | 4 cm², 4 mm, εr ~100 | S5 | Maity et al. 2019 | Table I | Context only
V048 | Device | Band-to-skin capacitance | 200 (354 calc.) | pF | 4 cm² electrode, 0.01 mm | S5 | Maity et al. 2019 | Table I | Context only
V049 | Body | Feet-to-ground capacitance | 9 | pF | 100 cm² feet at 1 cm | S5 | Maity et al. 2019 | Table I | Context only
V050 | Device | Device ground plane to body | 0.3 | pF | 4 cm² ground plane at 1 cm (354 fF calc.) | S5 | Maity et al. 2019 | Table I | Context only | Watch uses own geometry (closer, larger)
V051 | Device | Return-path capacitance of a wearable | 1.5 | pF | Experimentally estimated | S5 | Maity et al. 2019 | Table I / text | In model v0.2 | 1.0–2.0 pF single; 1.5–3.0 pF dual | S11 suggests lower at the wrist
V052 | Device | Wearable input load capacitance | 1 | pF | 10 MΩ | S5 | Maity et al. 2019 | Table I | Context only
V053 | Measurement | Channel loss, wearable prototype | −49 to −52 | dB | Forearm Tx to wrist Rx, 20–25 cm | S5 | Maity et al. 2019 | Results | Context only
V054 | Skin | Stratum corneum DC conductance | 4.4 | µS/cm² | In situ, palm, hydrogel electrodes | S6 | Martinsen et al. 1997 | Fig. 1 circuit | In model v0.2 | G_DC per cm²
V055 | Skin | Polarisation conductance G0 | 100 | nS/cm² | G = G0·f^m | S6 | Martinsen et al. 1997 | Fig. 1 circuit | In model v0.2
V056 | Skin | Polarisation capacitance C0 | 50 | nF/cm² | C = C0·f^(m−1) | S6 | Martinsen et al. 1997 | Fig. 1 circuit | In model v0.2
V057 | Skin | CPE exponent m | 0.8 | - | Phase angle ≈ 72° | S6 | Martinsen et al. 1997 | Text | In model v0.2 | 0.75–0.85
V058 | Skin | R∞ | < 1 | kΩ |  | S6 | Martinsen et al. 1997 | Text | Context only
V059 | Clothing | Cotton | εr 3.004; 0.23 mm; Cs 58.96 pF | - | 1 kHz; electrode 510 mm² | S7 | Ng & Reaz 2017 | Table | In model v0.2 | εr 1.2–5.1; 0.16–0.58 mm
V060 | Clothing | Linen | εr 4.007; 0.40 mm; Cs 45.22 pF | - | 1 kHz; 510 mm² | S7 | Ng & Reaz 2017 | Table | In model v0.2
V061 | Clothing | Rayon | εr 5.082; 0.58 mm; Cs 39.56 pF | - | 1 kHz; 510 mm² | S7 | Ng & Reaz 2017 | Table | In model v0.2
V062 | Clothing | Nylon | εr 1.222; 0.48 mm; Cs 11.49 pF | - | 1 kHz; 510 mm² | S7 | Ng & Reaz 2017 | Table | In model v0.2
V063 | Clothing | Polyester | εr 1.178; 0.16 mm; Cs 33.24 pF | - | 1 kHz; 510 mm² | S7 | Ng & Reaz 2017 | Table | In model v0.2
V064 | Clothing | PVC-textile | εr 3.118; 0.24 mm; Cs 58.65 pF | - | 1 kHz; 510 mm² | S7 | Ng & Reaz 2017 | Table | Context only
V065 | Circuit | Buffer input capacitance | 2.1 | pF | 1 MΩ input | S8 | Avlani et al. 2020 | Setup | In model v0.2 | Sense-node parasitics 2–7 pF
V066 | Device | Return path vs device size | Proportional to ground-plane size (≈ self-capacitance) | - |  | S8 | Avlani et al. 2020 | Text | In model v0.2 | Self-capacitance check 8·ε₀·r
V067 | Body | Typical body capacitance | ~100 | pF | Several cited studies | S9 | Capacitive sensing survey 2024 | Section 3.2 | Context only
V068 | Drift | Main source of body-capacitance variation | Feet actions | - | Qualitative | S9 | Capacitive sensing survey 2024 | Section 3.2.1 | In model v0.2 | Walking drift on C_BE
V069 | Skin | ¦Z¦ at 10 Hz, stainless steel, in vivo | 2.68 | MΩ·cm² | Thigh, 10 people, dry electrode | S10 | Goyal et al. 2022 | Results | Pending integration |  | Matches watch back plate
V070 | Skin | ¦Z¦ at 10 Hz, titanium, in vivo | 2.06 | MΩ·cm² | Thigh, dry electrode | S10 | Goyal et al. 2022 | Results | Pending integration
V071 | Skin | Stratum corneum resistance Rsc, dry | 6.4 | MΩ·cm² | Phantom fit | S10 | Goyal et al. 2022 | Table 2 | Pending integration
V072 | Skin | Stratum corneum resistance Rsc, hydrated | 3 | MΩ·cm² | Phantom fit | S10 | Goyal et al. 2022 | Table 2 | Pending integration
V073 | Skin | Stratum corneum capacitance Csc, dry | 41 | nF/cm² | Phantom fit | S10 | Goyal et al. 2022 | Table 2 | Pending integration
V074 | Skin | Stratum corneum capacitance Csc, hydrated | 190 | nF/cm² | Phantom fit | S10 | Goyal et al. 2022 | Table 2 | Pending integration
V075 | Skin | Contact capacitance Cc, titanium / steel (dry) | 267 / 114 | nF/cm² | Phantom fit | S10 | Goyal et al. 2022 | Table 2 | Pending integration |  | Titanium gives better contact
V076 | Skin | CPE exponents | α ≈ 0.9 (SC); β ≈ 0.5–0.6 (contact) | - |  | S10 | Goyal et al. 2022 | Results | Pending integration
V077 | Skin | Hydration effect on impedance | ~10× lower when hydrated | - |  | S10 | Goyal et al. 2022 | Results | Pending integration
V078 | Skin | Frequency range measured | 0.1 Hz – 100 kHz | Hz |  | S10 | Goyal et al. 2022 | Methods | Context only |  | Below most of our sweep
V079 | Device | Return-path factor x at the wrist | 0.3642 | - | Fraction of free-space self-capacitance | S11 | Datta et al. 2020 | Fig. 8 table | Pending integration |  | Highest of the measured locations
V080 | Device | Return-path factor x at the elbow | 0.2139 | - |  | S11 | Datta et al. 2020 | Fig. 8 table | Pending integration
V081 | Device | Return-path factor x at the shoulder | 0.0588 | - |  | S11 | Datta et al. 2020 | Fig. 8 table | Pending integration
V082 | Device | Return-path factor x at the torso | 0.1457 | - |  | S11 | Datta et al. 2020 | Fig. 8 table | Pending integration
V083 | Device | Free-space return path of a small device | ≈ 1 | pF | Device radius a few cm; C = 8·ε₀·a | S11 | Datta et al. 2020 | Section III-A | Pending integration
V084 | Device | Receiver return path | < 1 | pF |  | S11 | Datta et al. 2020 | Section IV-A | Pending integration
V085 | Body | Tissue / skin resistance (order) | ~100 Ω / ~10 kΩ | - |  | S11 | Datta et al. 2020 | Section III-A | Context only
V086 | Bystander | Body-to-body capacitance at 1 m | 21 | pF | Electrostatic FEM | S12 | Nath et al. 2021 | Fig. 7(a) / text | Pending integration |  | Model now uses 2–15 pF at 0.2–0.5 m: too low
V087 | Bystander | Body-to-body capacitance at 5 m | 6.6 | pF | Electrostatic FEM | S12 | Nath et al. 2021 | Text | Pending integration
V088 | Body | Body-to-ground capacitance | 150 | pF | Fixed in model | S12 | Nath et al. 2021 | Text | Context only | Agrees with S4/S5
V089 | Anatomy | Hand area (palmar, incl. fingers), men | 146.5 ± 15.1 | cm² | Indian adults 18–60, n = 150 | S13 | Agarwal & Sahu 2010 | Results | Pending integration |  | Supports 40–80 cm² grab contact
V090 | Anatomy | Hand area (palmar, incl. fingers), women | 132.4 ± 14.1 | cm² | n = 150 | S13 | Agarwal & Sahu 2010 | Results | Pending integration
V091 | Anatomy | Palm area, men | 77.9 ± 10.3 | cm² |  | S13 | Agarwal & Sahu 2010 | Results | Pending integration
V092 | Anatomy | Palm area, women | 73.7 ± 9.1 | cm² |  | S13 | Agarwal & Sahu 2010 | Results | Pending integration
V093 | Anatomy | Hand as % of body surface area | 0.92 | % | Men and women | S13 | Agarwal & Sahu 2010 | Results | Context only
V094 | Shield | Unshielded ground parasitic | > 100 (can be) | pF |  | S14 | TI SNOA926 2015 | Fig. 4 | Context only
V095 | Shield | Rejection of object behind sensor (3.6 cm) | 50.9 / 61.1 / 76.3 | % reduction | Same-size shield / 200% shield / ring + shield | S14 | TI SNOA926 2015 | Table 1 | Pending integration |  | Residual 24–49%
V096 | Shield | Rejection of object at side (1 cm) | 37.2 / 70.6 / 77.0 | % reduction | Same three configurations | S14 | TI SNOA926 2015 | Table 1 | Pending integration |  | Residual 23–63%
V097 | Shield | Rejection of object at side (5 cm) | 34.2 / 64.6 / 75.0 | % reduction | Same three configurations | S14 | TI SNOA926 2015 | Table 1 | Pending integration
V098 | Shield | Loss of wanted sensitivity (top, 1 cm) | 23.6 / 26.5 / 39.3 | % reduction | Same three configurations | S14 | TI SNOA926 2015 | Table 1 | Context only |  | Shield also costs some signal
V099 | Measurement | ESP32 built-in ADC fluctuation | ~21.8 | mV | Unclear if std. dev. or p-p; ≈27 LSB at 3.3 V | S15 | Hackaday ADC test | Results | Pending integration |  | Weak source
V100 | Measurement | Arduino ADC fluctuation | ~4.2 | mV |  | S15 | Hackaday ADC test | Results | Context only
V101 | Measurement | ADS1115 fluctuation | ~2 | mV |  | S15 | Hackaday ADC test | Results | Context only |  | External ADC option
V102 | Measurement | ESP32 calibrated error | < 30 | mV |  | S16 | Espressif ADC blog 2025 | Results | Context only |  | Accuracy, not noise
V103 | Measurement | ESP32-S3 calibrated error | −30 to 0 | mV |  | S16 | Espressif ADC blog 2025 | Results | Context only
V104 | Measurement | ESP32 / ESP32-S3 DNL, INL | ±7, ±12 / ±4, ±8 | LSB | Datasheet values | S16 | Espressif ADC blog 2025 | Table 1 | Context only
V105 | Measurement | ESP32 ADC sample rate | 200 k (RTC) / 2 M (DIG) | samples/s |  | S16 | Espressif ADC blog 2025 | Table 1 | Context only
V106 | Measurement | Noise advice | 100 nF on ADC input; multisampling | - | No figures given | S16 | Espressif ADC blog 2025 | Text | Context only

## Sources
Sources
Full reference for every source ID used in this workbook and in sg_model.py.
Source ID | Short name | Authors | Title | Venue | Year | Type | Proposal ref | Link | Accessed | Notes | Values logged
S1 | Sato et al. 2012 (Touché) | M. Sato, I. Poupyrev, C. Harrison | Touché: Enhancing Touch Interaction on Humans, Screens, Liquids, and Everyday Objects | Proc. ACM CHI 2012 | 2012 | Peer-reviewed conference | Ref 5 | https://la.disneyresearch.com/wp-content/uploads/touchechi20121.pdf | 2026-10-11 | Core method of the proposal | 20
S2 | Harrison et al. 2012 (Cap. Fingerprinting) | C. Harrison, M. Sato, I. Poupyrev | Capacitive Fingerprinting: Exploring User Differentiation by Sensing Electrical Properties of the Human Body | Proc. ACM UIST 2012 | 2012 | Peer-reviewed conference | Ref 6 | https://la.disneyresearch.com/wp-content/uploads/capacitive-fingerprintingcameraready1.pdf | 2026-10-11 |  | 7
S3 | Honigman et al. 2014 (Arduino Touché) | N. Honigman et al. | Techniques in Swept Frequency Capacitive Sensing: An Open Source Approach | Proc. NIME 2014 | 2014 | Peer-reviewed conference | - | https://nime.org/proceedings/2014/nime2014_515.pdf | 2026-10-11 | Arduino Touché circuit; component list also at https://github.com/sofian/touche | 5
S4 | Jonassen 1998 | N. M. Jonassen | Human Body Capacitance: Static or Dynamic Concept? | EOS/ESD Symposium Proceedings, pp. 111-117 | 1998 | Peer-reviewed conference | - | https://backend.orbit.dtu.dk/ws/files/4363898/Jonassen.pdf | 2026-10-11 | Scanned text; some table cells hard to read | 11
S5 | Maity et al. 2019 | S. Maity, M. He, M. Nath, D. Das, B. Chatterjee, S. Sen | Bio-Physical Modeling, Characterization and Optimization of Electro-Quasistatic Human Body Communication | IEEE Transactions on Biomedical Engineering | 2019 | Peer-reviewed journal | - | https://arxiv.org/pdf/1805.05200.pdf | 2026-10-11 | arXiv version read | 10
S6 | Martinsen et al. 1997 | Ø. G. Martinsen, S. Grimnes, O. Sveen | Dielectric properties of some keratinised tissues. Part 1: Stratum corneum and nail in situ | Medical & Biological Engineering & Computing 35, 172-176 | 1997 | Peer-reviewed journal | - | https://mn.uio.no/fysikk/english/research/projects/bioimpedance/publications/papers/blemme.pdf | 2026-10-11 |  | 5
S7 | Ng & Reaz 2017 | C. L. Ng, M. B. I. Reaz | Characterization of Textile-Insulated Capacitive Biosensors | Sensors 17(3), 574 | 2017 | Peer-reviewed journal | - | https://doi.org/10.3390/s17030574 | 2026-10-11 |  | 6
S8 | Avlani et al. 2020 | S. Avlani, M. Nath, S. Maity, S. Sen | A 100KHz-1GHz Termination-dependent Human Body Communication Channel Measurement using Miniaturized Wearable Devices | Proc. DATE 2020, pp. 651-653 | 2020 | Peer-reviewed conference | - | https://par.nsf.gov/servlets/purl/10249175 | 2026-10-11 |  | 2
S9 | Capacitive sensing survey 2024 | (survey) | Body-Area Capacitive or Electric Field Sensing for Human Activity Recognition and Human-Computer Interaction: A Comprehensive Survey | arXiv:2401.06000 | 2024 | Preprint (survey) | - | https://arxiv.org/abs/2401.06000 | 2026-10-11 | Authors not recorded in this log | 2
S10 | Goyal et al. 2022 | K. Goyal, D. A. Borkholder, S. W. Day | Dependence of Skin-Electrode Contact Impedance on Material and Skin Hydration | Sensors 22(21), 8510 | 2022 | Peer-reviewed journal | - | https://www.mdpi.com/1424-8220/22/21/8510 | 2026-10-11 | PMC9656728 | 10
S11 | Datta et al. 2020 | A. Datta, M. Nath, D. Yang, S. Sen | Advanced Biophysical Model to Capture Channel Variability for EQS Capacitive HBC | arXiv:2010.15339 | 2020 | Preprint | - | https://arxiv.org/pdf/2010.15339 | 2026-10-11 |  | 7
S12 | Nath et al. 2021 | M. Nath et al. (S. Sen group, Purdue) | Inter-Body Coupling in Electro-Quasistatic Human Body Communication: Theory and Analysis of Security and Interference Properties | Scientific Reports | 2021 | Peer-reviewed journal | - | https://arxiv.org/pdf/2003.13329 | 2026-10-11 | arXiv version read; full author list not recorded | 3
S13 | Agarwal & Sahu 2010 | P. Agarwal, S. Sahu | Determination of hand and palm area as a ratio of body surface area in Indian population | Indian Journal of Plastic Surgery 43(1) | 2010 | Peer-reviewed journal | - | https://www.thieme-connect.de/products/ejournals/pdf/10.1055/s-0039-1699403.pdf | 2026-10-11 |  | 5
S14 | TI SNOA926 2015 | Texas Instruments | Capacitive Sensing: Ins and Outs of Active Shielding (SNOA926A) | Application report | 2015 | Manufacturer app note | - | https://www.ti.com/lit/pdf/SNOA926 | 2026-10-11 | Table 1 headers misaligned in source; reference column inferred | 5
S15 | Hackaday ADC test | Hackaday.io project | ADC performance: Arduino vs ESP32 vs ADS1115 | Hackaday.io | n.d. | Hobby measurement (weak) | - | https://hackaday.io/project/205380-adc-performance-arduino-vs-esp32-vs-ads1115 | 2026-10-11 | Doesn't state whether figures are std. dev. or peak-to-peak | 3
S16 | Espressif ADC blog 2025 | Espressif Systems | ADC performance (developer blog) | developer.espressif.com | 2025 | Manufacturer documentation | - | https://developer.espressif.com/blog/2025/08/adc-performance/ | 2026-10-11 |  | 5

## Model v0.2 Params
Parameters used by simulation v0.2
Tag: S = published source, G = geometry calculation, D = our design choice, E = estimate (no source yet).
Parameter | Symbol in sg_model.py | Value used | Unit | Tag | Source IDs | Note
Sweep grid | FREQS | 1 kHz + 17.5 kHz·k, k = 0..199 | Hz | S | S1, S2
Series resistor | Rs | 10 | kΩ | S | S3
Inductor | L | 10 ±5% | mH | S | S3
Tank capacitor + node parasitics | Ctank | 100 ±5% + 2–7 | pF | S/E | S3, S8 | Parasitics part estimated
Measurement noise | NOISE | 0.05 | % of full scale | E | S1 (12-bit) | S15 suggests up to ~3× higher with ESP32 ADC
Inner electrode area | el_area | 2–4 | cm² | D | - | Design choice
Skin per cm² | y_skin | G_DC 4.4 µS, G0 100 nS, C0 50 nF, m 0.75–0.85 | per cm² | S | S6 | S10 pending
Skin hydration factor | hyd | 0.1–3 | × | S/E | S1 (dry end) | S10 pending
Wrist-to-trunk tissue | Rbody | 100–400 + 100 | Ω | S | S5, S1
Watch ground to wrist (PCB) | C_GB | 3–13 | pF | G | - | 8–12 cm², 2–4 mm, εr 1.5–2.5
Outer strap electrode to wrist | C_GB (dual) | +15–60 | pF | G | - | 20–30 cm², 1.5–3 mm, εr 2.5–3.5
Driven-shield residual | - | 2–10 | % | E | - | S14 suggests 23–66%
Body to surroundings, street shoes | C_BE | 110–170 | pF | S | S4, S5
Body to surroundings, barefoot | C_BE | 185–250 | pF | S | S4
Body to surroundings, sandals | C_BE | 130–210 | pF | E | - | Interpolated
Body to surroundings, car seat | C_BE | 150–300 | pF | E | -
Walking change in C_BE | - | ±5 | % | S/E | S4, S9 | Direction sourced, size estimated
Watch return path, single electrode | C_GE | 1.0–2.0 | pF | S/G | S5, S8 | S11 suggests ~0.45 pF at wrist
Watch return path, with outer electrode | C_GE | 1.5–3.0 | pF | E | S5
Car body factor on return path | - | ×1.3–2 | × | E | -
Second person to surroundings | C_AE | 110–170 (+40–130 in car) | pF | S/E | S4
Hand contact area (grab) | area | 40–80 | cm² | E | - | S13 pending (hand 132–147 cm²)
Clothing permittivity | er | 1.2–5.1 | - | S | S7
Clothing thickness | t | 0.16–0.58 per layer, 1–2 layers | mm | S/E | S7
Outer-electrode coating | coat | 25–100 µm, εr 3 | - | D | - | Design choice
His palm on outer electrode | Z_A0 | skin 10–20 cm² + coating | - | E | S6
His hand near strap (forearm) | Z_A0 | 0.5–3 | pF | E | -
His body 0.3–0.6 m from watch | Z_A0 | 0.03–0.3 | pF | E | -
Bystander body-to-body | Z_BA | 2–15 | pF | E | - | S12 suggests > 21 pF
Own hand: both arms | r_arms | 2 × 100–400 | Ω | S | S5
Railing grip area | - | 20–40 | cm² | E | -
Strap on metal pole | - | coating over 2–10 cm² | - | G | -
Phone self-capacitance | - | 4–12 | pF | G/E | - | 8·ε₀·r, r 6–10 cm
Wooden table, bag | - | 1–20 | pF | E | -
Strap-gap jitter | - | 1.5 (normal) / 5 (strong) | % | E | -

## Still Estimated
Values still estimated — measure these in Gate 1
Priority 1 matters most for the results.
Parameter | Current value (v0.2) | What the literature says | How Gate 1 should measure it | Priority
Watch return path to surroundings (C_GE) | 1.0–3.0 pF | S11 gives ~0.45 pF at the wrist; S5 gives 1.5 pF | Battery board on wrist: inject a known signal and compare with a reference capacitor (method in S5/S11) | 1
Driven-shield residual | 2–10% | S14 measured 23–66% for flat shields | Measure watch-to-wrist coupling with the shield driven vs grounded | 2
His palm on the outer electrode | Skin 10–20 cm² + coating | No direct source | Sweep change for firm grab vs light touch on the strap | 3
Measurement noise | 0.05% of full scale | S15 suggests ESP32 ADC may be ~3× noisier | Log 1,000 sweeps with nothing touching; compute std. dev. per point | 4
Strap-gap jitter while walking | 1.5–5% | No source | Log sweeps for 10 minutes of walking and arm movement | 5
His hand a few cm from the strap | 0.5–3 pF | No source | Forearm-grab trials at 2, 5, 10 cm from the strap | 6
Bystander body-to-body coupling | 2–15 pF | S12: 21 pF at 1 m, so higher closer | Read S12 Fig. 7(a) values below 1 m, or measure with two people | 7
Body capacitance in sandals / car seat | 130–210 / 150–300 pF | No measurement found | Measure with an LCR meter at 1–100 kHz (Jonassen's method) | 8
Wrist on wooden table; bag | 1–20 pF | No source | Record sweeps during these events | 9